## Battery Backup
Load Power (W) | 500
System Voltage (V) | 12
Battery Capacity (Ah) | 100
Battery Type | LiFePO4
Depth of Discharge % | 80
Inverter Efficiency % | 90
Usable Capacity (Wh) | 960
Runtime Full Load (h) | 1.73
Runtime 50% Load (h) | 3.46

## Reference Data
Standard | IEC 62620
IEEE 485