## Earth Grid
Soil Resistivity (Ω·m) | 100
Grid Area (m²) | 400
Grid Depth (m) | 0.5
Fault Current (kA) | 5
Fault Duration (s) | 0.5
Surface Material | Crushed Rock
Surface Resistivity (Ω·m) | 3000
Grid Resistance (Ω) | 2.5
Mesh Voltage (V) | 320
Step Voltage (V) | 185
Max Allowable Touch (V) | 655
Status | SAFE ✓

## Reference Data
Standard | IEEE 80