## Grounding
Soil Resistivity (Ω·m) | 100
Rod Length (m) | 3
Rod Diameter (mm) | 16
Number of Rods | 1
Rod Spacing (m) | 6
Single Rod (Ω) | 33.1
2-Rod Array (Ω) | 17.9
3-Rod Array (Ω) | 12.1
Max Allowed (Ω) | 10

## Reference Data
Soil Type | Resistivity (Ω·m)
Clay | 20
Sandy Clay | 80
Moist Sand | 200
Dry Sand | 1000