## Motor Current
Motor Power (kW) | 55
Voltage (V) | 400
Phase | Three-phase
Efficiency % | 93.5
Power Factor | 0.86
Apparent Power (kVA) | 68.4
Full Load Current (A) | 98.7
Starting Current 6x FLC | 592.2
Recommended Breaker (A) | 125

## Reference Data
Standard | IEC 60034-1
NEMA MG-1