## Motor Starting
Motor Power (kW) | 75
Voltage (V) | 400
FLC (A) | 130
Starting Method | Star-Delta
Starting Multiplier | 3.5
Starting Time (s) | 6
Starting Current (A) | 455
Starting kVA | 315.2
Voltage Dip % | 12.5
Acceptable? | YES ✓

## Reference Data
Standard | IEC 60034-12