## XFRM Efficiency
Transformer Rating (kVA) | 500
Iron Loss (W) | 750
Copper Loss Full Load (W) | 4200
Load % | 75
Power Factor | 0.85
Output Power (kW) | 318.75
Total Loss (kW) | 3.11
Efficiency % | 99.03
Annual Energy Loss (MWh) | 27.27

## Reference Data
Standard | IEC 60076-1